## BoM
KiBot Bill of Materials
|  | Schematic: | dcclicht | Component Groups: | 37
|  | Variant: | default | Component Count: | 91
|  | Revision: | v0.1 | Fitted Components: | 91
|  | Date: | 2025-01-22 | Number of PCBs: | 1
|  | KiCad Version: | 8.0.8+1 | Total Components: | 91
Row | References | Part | Value | P/N | Manufacture | Source | Supplier P/N | Link | Footprint | Description | Quantity Per PCB
1 | C113 C114 | C | 12 pF | 0402CG120J500NT | FH (Guangdong Fenghua Advanced Tech) |  |  |  | C_0402_1005Metric | Unpolarized capacitor | 2
2 | C111 C112 | C | 20 pF | 0402CG200J500NT | FH (Guangdong Fenghua Advanced Tech) |  |  |  | C_0402_1005Metric | Unpolarized capacitor | 2
3 | C115 | C | 4.7 nF | 0402B472K500NT | FH (Guangdong Fenghua Advanced Tech) |  |  |  | C_0402_1005Metric | Unpolarized capacitor | 1
4 | C101 C102 C103 C104 C106 C108 C109 C116 C117 C303 C304 | C | 100 nF | CL05B104KB54PNC | Samsung Electro-Mechanics |  |  |  | C_0402_1005Metric | Unpolarized capacitor | 11
5 | C301 C302 | C | 1 µF | CL10A105KB8NNNC | Samsung Electro-Mechanics |  |  |  | C_0603_1608Metric | Unpolarized capacitor | 2
6 | C105 C107 | C | 10 µF | CL31A106KBHNNNE | Samsung Electro-Mechanics |  |  |  | C_1206_3216Metric | Unpolarized capacitor | 2
7 | C110 | C_Polarized | 1 F | SCV0001C0-003R0LTZ | SPSCAP |  |  |  | CP_Radial_D8.0mm_P3.50mm | Polarized capacitor | 1
8 | D103 D104 | 1N4148WS | 1N4148WS | 1N4148WS | Jiangsu Changjing Electronics Technology Co., Ltd. |  |  |  | D_SOD-323 | 75V 0.15A Fast switching Diode, SOD-323 | 2
9 | D102 | GBU8A | GBU8A | GBU8A-E3/51 | VISHAY |  |  |  | Diode_Bridge_Vishay_GBU | Single-Phase Bridge Rectifier, 35V Vrms, 8.0A If, GBU package | 1
10 | D101 D301 | LED | LED | KT-0603R | Hubei KENTO Elec |  |  |  | LED_0603_1608Metric | Light emitting diode | 2
11 | D201 D202 D203 D204 D205 D206 D207 D208 | SS34 | SS34 | SS34 | MDD(Microdiode Semiconductor) |  |  |  | D_SMA | 40V 3A Schottky Diode, SMA | 8
12 | J103 | Conn_01x02 | CAN | 236-402 | WAGO Corporation |  | 2946-236-402-ND |  | TerminalBlock_WAGO_236-402_1x02_P5.00mm_45Degree | Generic connector, single row, 01x02, script generated (kicad-library-utils/schlib/autogen/connector/) | 1
13 | J201 J202 | Conn_01x08 | L1 | 233-208 | WAGO Corporation |  | 2946-233-208-ND |  | TerminalBlock_WAGO_233-508_2x08_P2.54mm | Generic connector, single row, 01x08, script generated (kicad-library-utils/schlib/autogen/connector/) | 2
14 | J101 | Conn_01x02 | Power IN | 236-402/334-604 | WAGO Corporation |  | 2946-236-402/334-604-ND |  | TerminalBlock_WAGO_236-402_1x02_P5.00mm_45Degree | Generic connector, single row, 01x02, script generated (kicad-library-utils/schlib/autogen/connector/) | 1
15 | J301 | USB_B_Micro | USB_B_Micro | 10118194-0001LF | Amphenol ICC |  |  |  | USB_Micro-B_Amphenol_10118193-0001LF_Horizontal | USB Micro Type B connector | 1
16 | Q201 Q202 Q203 Q204 Q205 Q206 Q207 Q208 | AO3400A | AO3400A | AO3400A | Alpha & Omega Semicon |  |  |  | SOT-23 | 30V Vds, 5.7A Id, N-Channel MOSFET, SOT-23 | 8
17 | Q101 | BC860 | BC860 | BC860B | Shikues |  |  |  | SOT-23 | 0.1A Ic, 45V Vce, PNP Small Signal Transistor, SOT-23 | 1
18 | R105 | R | 22 Ω | 0402WGF220JTCE | UNI-ROYAL(Uniroyal Elec) |  |  |  | R_0402_1005Metric | Resistor | 1
19 | R110 R112 | R | 60 Ω | 1206W4F604JT5E | UNI-ROYAL(Uniroyal Elec) |  |  |  | R_1206_3216Metric | Resistor | 2
20 | R108 | R | 100 Ω | MOR03SJ0101A19 | ROYALOHM |  |  |  | R_Axial_DIN0617_L17.0mm_D6.0mm_P20.32mm_Horizontal | Resistor | 1
21 | R109 R111 R201 R202 R203 R204 R209 R210 R211 R212 | R | 100 Ω | 0402WGF1000TCE | UNI-ROYAL(Uniroyal Elec) |  |  |  | R_0402_1005Metric | Resistor | 10
22 | R101 R103 R104 R107 R301 | R | 1 kΩ | 0402WGF1001TCE | UNI-ROYAL(Uniroyal Elec) |  |  |  | R_0402_1005Metric | Resistor | 5
23 | R102 | R | 10 kΩ | 0402WGF1002TCE | UNI-ROYAL(Uniroyal Elec) |  |  |  | R_0402_1005Metric | Resistor | 1
24 | R205 R206 R207 R208 R213 R214 R215 R216 | R | 47 kΩ | 0402WGF4702TCE | UNI-ROYAL(Uniroyal Elec) |  |  |  | R_0402_1005Metric | Resistor | 8
25 | R106 | R | 1 MΩ | 0402WGF1004TCE | UNI-ROYAL(Uniroyal Elec) |  |  |  | R_0402_1005Metric | Resistor | 1
26 | SW102 SW103 | SW_Push | Reset | TACT-65R-F | NINIGI |  |  |  | SW_PUSH_6mm | Push button switch, generic, two pins | 2
27 | SW101 | SW_Push_DPDT | Term | TL2202EEZB (GRN ACT) | E-Switch |  | 141-TL2202EEZB(GRNACT)-ND |  | SW_Push_2P2T_Toggle_CK_PVA2xxH1xxxxxxV2 | Momentary Switch, dual pole double throw | 1
28 | U101 | AMS1117-3.3 | AMS1117-3.3 | AMS1117-3.3 | Advanced Monolithic Systems |  |  |  | SOT-223-3_TabPin2 | 1A Low Dropout regulator, positive, 3.3V fixed output, SOT-223 | 1
29 | U106 | ATECC608B-MAHDA | ATECC608B-MAVDA-S | ATECC608B-MAVDA-S | Microchip Tech |  |  |  | DFN-8-1EP_3x2mm_P0.5mm_EP1.3x1.5mm | Cryptographic Co-Processor with Secure Hardware-based 16 Key Storage, ECDSA and ECDH support, I2C, UDFN-8 | 1
30 | U302 | CH340N | CH340N | CH340N | WCH(Jiangsu Qin Heng) |  |  |  | SOP-8_3.9x4.9mm_P1.27mm | USB serial converter, 2Mbps, UART, SOP-8 | 1
31 | U102 U103 | LTV-817S | EL817S1(C)(TU)-F | EL817S1(C)(TU)-F | Everlight Elec |  |  |  | SMDIP-4_W9.53mm | DC Optocoupler, Vce 35V, CTR 50%, SMDIP-4 | 2
32 | U104 | STM32F103CBTx | STM32F103CBTx | STM32F103CBT6 | STMicroelectronics |  |  |  | LQFP-48_7x7mm_P0.5mm | STMicroelectronics Arm Cortex-M3 MCU, 128KB flash, 20KB RAM, 72 MHz, 2.0-3.6V, 37 GPIO, LQFP48 | 1
33 | U105 | TJA1042T | TJA1042T | TJA1042T/1J | NXP Semicon |  |  |  | SOIC-8_3.9x4.9mm_P1.27mm | High-Speed CAN Transceiver, standby mode, split pin, SOIC-8 | 1
34 | U303 | USBLC6-2SC6 | USBLC6-2SC6 | USBLC6-2SC6 | TECH PUBLIC |  |  |  | SOT-23-6 | Very low capacitance ESD protection diode, 2 data-line, SOT-23-6 | 1
35 | U301 | XC6206PxxxMR | XC6206P332MR | XC6206P332MR-G | Torex Semicon |  |  |  | SOT-23-3 | Positive 60-250mA Low Dropout Regulator, Fixed Output, SOT-23 | 1
36 | Y102 | Crystal | 32k | Q13FC13500004 | Seiko Epson |  |  |  | Crystal_SMD_3215-2Pin_3.2x1.5mm | Two pin crystal | 1
37 | Y101 | Crystal | 8MHz | X49SM8MSD2SC | YXC Crystal Oscillators |  |  |  | Crystal_SMD_HC49-SD | Two pin crystal | 1

## Colors
Columns colors
KiCad Fields (default)
Generated Fields
User Fields